## residual_value
item | included | lifetime | default_conversion_factor | replacement_cost_ratio | nb
land | 1 | inf | material_and_other | 1
bridges | 1 | 100 | aggregate | 1
tunnels | 1 | 100 | aggregate | 1
buildings | 1 | 60 | aggregate | 1
roads | 1 | 50 | aggregate | 0.75
walls and stabilisation | 1 | 50 | aggregate | 0.75
noise barriers and other enviroment protection measures | 1 | 30 | aggregate | 0.5
information system – constructions | 1 | 30 | aggregate | 1
information system – technology | 1 | 15 | aggregate | 1
planning and design | 0 |  | aggregate
site preparation | 0 |  | aggregate
other | 0 |  | aggregate
induced investment | 0 |  | aggregate
supervison | 0 |  | aggregate
other services | 0 |  | aggregate
contingencies | 0 |  | aggregate
cost adjustment | 0 |  | aggregate

## conversion_factors
item | value
labour | 0.9
fuel_petrol | 0.5
fuel_diesel | 0.6
material_and_other | 1
aggregate | 0.9

## operation_cost
section_type | surface | condition | lower_usage | price_level | unit | value
road | tarmac | bad | 0 | 2021 | eur/m2/year | 4.7
road | concrete | bad | 0 | 2021 | eur/m2/year | 3.6
road | tarmac | bad | 1 | 2021 | eur/m2/year | 3.9
road | concrete | bad | 1 | 2021 | eur/m2/year | 3.2
road | tarmac | good | 0 | 2021 | eur/m2/year | 2.1
road | concrete | good | 0 | 2021 | eur/m2/year | 1
road | tarmac | new | 0 | 2021 | eur/m2/year | 2.1
road | concrete | new | 0 | 2021 | eur/m2/year | 1
bridge | tarmac | bad | 0 | 2021 | eur/m2/year | 150
bridge | concrete | bad | 0 | 2021 | eur/m2/year | 150
bridge | tarmac | bad | 1 | 2021 | eur/m2/year | 130.9
bridge | concrete | bad | 1 | 2021 | eur/m2/year | 130.9
bridge | tarmac | good | 0 | 2021 | eur/m2/year | 20.4
bridge | concrete | good | 0 | 2021 | eur/m2/year | 20.4
bridge | tarmac | new | 0 | 2021 | eur/m2/year | 20.4
bridge | concrete | new | 0 | 2021 | eur/m2/year | 20.4
tunnel | concrete | new | 0 | 2021 | eur/m2/year | 35
tunnel | concrete | new_warranty | 0 | 2021 | eur/m2/year | 28.5
tunnel | concrete | good | 0 | 2021 | eur/m2/year | 35

## vfts
substance | unit | value | price_level
freight | eur/h | 1.96 | 2021

## vtts
purpose | unit | value | price_level | gdp_growth_adjustment
business | eur/h | 15.71 | 2021 | 0.7
commute | eur/h | 7.45 | 2021 | 0.5
private | eur/h | 4.86 | 2021 | 0.5

## passenger_occupancy
vehicle | unit | value
car | pass/veh | 1.4
bus | pass/veh | 22

## voc_l
vehicle | fuel | unit | value | price_level
car | petrol | eur/veh/km | 0.041 | 2021
car | diesel | eur/veh/km | 0.034 | 2021
lgv | diesel | eur/veh/km | 0.042 | 2021
mgv | diesel | eur/veh/km | 0.065 | 2021
hgv | diesel | eur/veh/km | 0.12 | 2021
bus | diesel | eur/veh/km | 0.084 | 2021

## trip_purpose
vehicle | business | commute | private
car | 0.073 | 0.244 | 0.683
bus | 0.037 | 0.338 | 0.625
transit | 0.038 | 0.392 | 0.57
train | 0.043 | 0.256 | 0.701

## voc_t
vehicle | fuel | unit | value | price_level
car | petrol | eur/veh/h | 3.643 | 2021
car | diesel | eur/veh/h | 2.429 | 2021
lgv | diesel | eur/veh/h | 12.138 | 2021
mgv | diesel | eur/veh/h | 15.584 | 2021
hgv | diesel | eur/veh/h | 18.014 | 2021
bus | diesel | eur/veh/h | 16.393 | 2021

## fuel_ratio
vehicle | fuel | value
car | petrol | 0.75
car | diesel | 0.25
lgv | diesel | 1
mgv | diesel | 1
hgv | diesel | 1
bus | diesel | 1

## fuel_consumption
vehicle | fuel | unit | a0 | a1 | a2 | a3
car | petrol | l/km | 0.143 | -0.00234 | 1.61e-05 | 0
car | diesel | l/km | 0.133 | -0.00234 | 1.61e-05 | 0
lgv | diesel | l/km | 0.173 | -0.00234 | 1.61e-05 | 0
mgv | diesel | l/km | 0.883 | -0.0217 | 0.000262 | -9.89e-07
hgv | diesel | l/km | 1.024 | -0.0217 | 0.000262 | -9.89e-07
bus | diesel | l/km | 0.703 | -0.0217 | 0.000262 | -9.89e-07

## fuel_density
fuel | unit | value
petrol | kg/l | 0.72
diesel | kg/l | 0.82

## fuel_cost
fuel | unit | value | price_level
petrol | eur/l | 0.523 | 2021
diesel | eur/l | 0.57 | 2021

## greenhouse_rate
vehicle | fuel | gas | unit | value | co2e_factor
car | petrol | co2 | g/kg | 3180 | 1
car | petrol | ch4 | g/kg | 1.09 | 25
car | petrol | n2o | g/kg | 0.206 | 298
car | diesel | co2 | g/kg | 3140 | 1
car | diesel | ch4 | g/kg | 0.23 | 25
car | diesel | n2o | g/kg | 0.087 | 298
lgv | diesel | co2 | g/kg | 3140 | 1
lgv | diesel | ch4 | g/kg | 0.16 | 25
lgv | diesel | n2o | g/kg | 0.056 | 298
mgv | diesel | co2 | g/kg | 3140 | 1
mgv | diesel | ch4 | g/kg | 0.27 | 25
mgv | diesel | n2o | g/kg | 0.051 | 298
hgv | diesel | co2 | g/kg | 3140 | 1
hgv | diesel | ch4 | g/kg | 0.27 | 25
hgv | diesel | n2o | g/kg | 0.051 | 298
bus | diesel | co2 | g/kg | 3140 | 1
bus | diesel | ch4 | g/kg | 0.27 | 25
bus | diesel | n2o | g/kg | 0.051 | 298

## fuel_consumption_acceleration
vehicle | fuel | exit_intravilan | roundabout_intravilan | roundabout_extravilan | intersection_intravilan | intersection_extravilan | interchange
car | petrol | 0.057 | 0.024 | 0.081 | 0.033 | 0.09 | 0.115
car | diesel | 0.051 | 0.022 | 0.073 | 0.03 | 0.081 | 0.103
lgv | diesel | 0.07 | 0.029 | 0.099 | 0.04 | 0.11 | 0.141
mgv | diesel | 0.276 | 0.131 | 0.407 | 0.184 | 0.46 | 0.519
hgv | diesel | 0.393 | 0.165 | 0.558 | 0.228 | 0.621 | 0.804
bus | diesel | 0.256 | 0.123 | 0.379 | 0.174 | 0.43 | 0.477

## cpi
year | guidebook | IFP_2022_03-59
2010 | 0.01 | 0.01
2011 | 0.039 | 0.039
2012 | 0.036 | 0.036
2013 | 0.014 | 0.014
2014 | -0.001 | -0.001
2015 | -0.003 | -0.003
2016 | -0.005 | -0.005
2017 | 0.013 | 0.013
2018 | 0.025 | 0.025
2019 | 0.027 | 0.027
2020 | 0.019 | 0.019
2021 | 0.012 | 0.032
2022 |  | 0.085

## cpi_meta
key | column
newest | IFP_2022_03-59
guidebook | guidebook
IFP_2022_03-59 | IFP_2022_03-59

## gdp_growth
year | guidebook | IFP_2022_03-59
2020 | -0.058 | -0.044
2021 | 0.043 | 0.03
2022 | 0.039 | 0.021
2023 | 0.025 | 0.053
2024 | 0.007 | 0.018
2025 | 0.017 | 0.018
2026 | 0.017 | 0.017
2027 | 0.017 | 0.017
2028 | 0.017 | 0.017
2029 | 0.017 | 0.017
2030 | 0.012 | 0.012
2031 | 0.012 | 0.012
2032 | 0.012 | 0.012
2033 | 0.012 | 0.012
2034 | 0.012 | 0.012
2035 | 0.012 | 0.012
2036 | 0.012 | 0.012
2037 | 0.012 | 0.012
2038 | 0.012 | 0.012
2039 | 0.012 | 0.012
2040 | 0.01 | 0.01
2041 | 0.01 | 0.01
2042 | 0.01 | 0.01
2043 | 0.01 | 0.01
2044 | 0.01 | 0.01
2045 | 0.01 | 0.01
2046 | 0.01 | 0.01
2047 | 0.01 | 0.01
2048 | 0.01 | 0.01
2049 | 0.01 | 0.01
2050 | 0.013 | 0.013
2051 | 0.013 | 0.013
2052 | 0.013 | 0.013
2053 | 0.013 | 0.013
2054 | 0.013 | 0.013
2055 | 0.013 | 0.013
2056 | 0.013 | 0.013
2057 | 0.013 | 0.013
2058 | 0.013 | 0.013
2059 | 0.013 | 0.013
2060 | 0.013 | 0.013

## gdp_growth_meta
key | column
newest | IFP_2022_03-59
guidebook | guidebook
IFP_2022_03-59 | IFP_2022_03-59

## co2_cost
year | value | unit | scale | price_level
2021 | 104.2 | eur/tco2e | 1e-06 | 2021
2022 | 122.4 | eur/tco2e | 1e-06 | 2021
2023 | 140.6 | eur/tco2e | 1e-06 | 2021
2024 | 158.8 | eur/tco2e | 1e-06 | 2021
2025 | 177 | eur/tco2e | 1e-06 | 2021
2026 | 195.2 | eur/tco2e | 1e-06 | 2021
2027 | 213.4 | eur/tco2e | 1e-06 | 2021
2028 | 231.6 | eur/tco2e | 1e-06 | 2021
2029 | 249.8 | eur/tco2e | 1e-06 | 2021
2030 | 268 | eur/tco2e | 1e-06 | 2021
2031 | 298 | eur/tco2e | 1e-06 | 2021
2032 | 328 | eur/tco2e | 1e-06 | 2021
2033 | 358 | eur/tco2e | 1e-06 | 2021
2034 | 388 | eur/tco2e | 1e-06 | 2021
2035 | 418 | eur/tco2e | 1e-06 | 2021
2036 | 447 | eur/tco2e | 1e-06 | 2021
2037 | 476 | eur/tco2e | 1e-06 | 2021
2038 | 505 | eur/tco2e | 1e-06 | 2021
2039 | 534 | eur/tco2e | 1e-06 | 2021
2040 | 563 | eur/tco2e | 1e-06 | 2021
2041 | 592 | eur/tco2e | 1e-06 | 2021
2042 | 621 | eur/tco2e | 1e-06 | 2021
2043 | 650 | eur/tco2e | 1e-06 | 2021
2044 | 679 | eur/tco2e | 1e-06 | 2021
2045 | 708 | eur/tco2e | 1e-06 | 2021
2046 | 738 | eur/tco2e | 1e-06 | 2021
2047 | 768 | eur/tco2e | 1e-06 | 2021
2048 | 798 | eur/tco2e | 1e-06 | 2021
2049 | 828 | eur/tco2e | 1e-06 | 2021
2050 | 858 | eur/tco2e | 1e-06 | 2021
2051 | 858 | eur/tco2e | 1e-06 | 2021
2052 | 858 | eur/tco2e | 1e-06 | 2021
2053 | 858 | eur/tco2e | 1e-06 | 2021
2054 | 858 | eur/tco2e | 1e-06 | 2021
2055 | 858 | eur/tco2e | 1e-06 | 2021
2056 | 858 | eur/tco2e | 1e-06 | 2021
2057 | 858 | eur/tco2e | 1e-06 | 2021
2058 | 858 | eur/tco2e | 1e-06 | 2021
2059 | 858 | eur/tco2e | 1e-06 | 2021
2060 | 858 | eur/tco2e | 1e-06 | 2021

## emission_rate
vehicle | fuel | substance | unit | value
car | petrol | pm2p5 | g/kg | 0.03
car | petrol | nox | g/kg | 8.73
car | petrol | so2 | g/kg | 0.02
car | petrol | mnvoc | g/kg | 10.05
car | petrol | nh3 | g/kg | 1.106
car | diesel | pm2p5 | g/kg | 1.1
car | diesel | nox | g/kg | 12.96
car | diesel | so2 | g/kg | 0.02
car | diesel | mnvoc | g/kg | 0.7
car | diesel | nh3 | g/kg | 0.065
lgv | diesel | pm2p5 | g/kg | 1.52
lgv | diesel | nox | g/kg | 14.91
lgv | diesel | so2 | g/kg | 0.02
lgv | diesel | mnvoc | g/kg | 1.54
lgv | diesel | nh3 | g/kg | 0.038
mgv | diesel | pm2p5 | g/kg | 0.94
mgv | diesel | nox | g/kg | 33.37
mgv | diesel | so2 | g/kg | 0.02
mgv | diesel | mnvoc | g/kg | 1.92
mgv | diesel | nh3 | g/kg | 0.013
hgv | diesel | pm2p5 | g/kg | 0.94
hgv | diesel | nox | g/kg | 33.37
hgv | diesel | so2 | g/kg | 0.02
hgv | diesel | mnvoc | g/kg | 1.92
hgv | diesel | nh3 | g/kg | 0.013
bus | diesel | pm2p5 | g/kg | 0.94
bus | diesel | nox | g/kg | 33.37
bus | diesel | so2 | g/kg | 0.02
bus | diesel | mnvoc | g/kg | 1.92
bus | diesel | nh3 | g/kg | 0.013

## emission_cost
substance | environment | unit | value | scale | price_level | gdp_growth_adjustment
pm2p5 | extravilan | eur/kg | 67.1 | 0.001 | 2021 | 0.7
pm2p5 | rural | eur/kg | 67.1 | 0.001 | 2021 | 0.7
pm2p5 | city | eur/kg | 67.1 | 0.001 | 2021 | 0.7
pm2p5 | city_center | eur/kg | 119.4 | 0.001 | 2021 | 0.7
nox | extravilan | eur/kg | 16.8 | 0.001 | 2021 | 0.7
nox | rural | eur/kg | 16.8 | 0.001 | 2021 | 0.7
nox | city | eur/kg | 16.8 | 0.001 | 2021 | 0.7
nox | city_center | eur/kg | 28.2 | 0.001 | 2021 | 0.7
so2 | extravilan | eur/kg | 11.5 | 0.001 | 2021 | 0.7
so2 | rural | eur/kg | 11.5 | 0.001 | 2021 | 0.7
so2 | city | eur/kg | 11.5 | 0.001 | 2021 | 0.7
so2 | city_center | eur/kg | 11.5 | 0.001 | 2021 | 0.7
mnvoc | extravilan | eur/kg | 0.8 | 0.001 | 2021 | 0.7
mnvoc | rural | eur/kg | 0.8 | 0.001 | 2021 | 0.7
mnvoc | city | eur/kg | 0.8 | 0.001 | 2021 | 0.7
mnvoc | city_center | eur/kg | 0.8 | 0.001 | 2021 | 0.7
nh3 | extravilan | eur/kg | 27.7 | 0.001 | 2021 | 0.7
nh3 | rural | eur/kg | 27.7 | 0.001 | 2021 | 0.7
nh3 | city | eur/kg | 27.7 | 0.001 | 2021 | 0.7
nh3 | city_center | eur/kg | 27.7 | 0.001 | 2021 | 0.7

## noise_cost
vehicle | environment | value | unit | scale | price_level | gdp_growth_adjustment
car | extravilan | 0 | eurcent/vehkm | 0.01 | 2021 | 0.7
car | city_center | 1.4 | eurcent/vehkm | 0.01 | 2021 | 0.7
car | city | 0.09 | eurcent/vehkm | 0.01 | 2021 | 0.7
car | rural | 0.01 | eurcent/vehkm | 0.01 | 2021 | 0.7
lgv | extravilan | 0 | eurcent/vehkm | 0.01 | 2021 | 0.7
lgv | city_center | 2.95 | eurcent/vehkm | 0.01 | 2021 | 0.7
lgv | city | 0.18 | eurcent/vehkm | 0.01 | 2021 | 0.7
lgv | rural | 0.02 | eurcent/vehkm | 0.01 | 2021 | 0.7
mgv | extravilan | 0 | eurcent/vehkm | 0.01 | 2021 | 0.7
mgv | city_center | 11.75 | eurcent/vehkm | 0.01 | 2021 | 0.7
mgv | city | 0.73 | eurcent/vehkm | 0.01 | 2021 | 0.7
mgv | rural | 0.09 | eurcent/vehkm | 0.01 | 2021 | 0.7
hgv | extravilan | 0 | eurcent/vehkm | 0.01 | 2021 | 0.7
hgv | city_center | 16.46 | eurcent/vehkm | 0.01 | 2021 | 0.7
hgv | city | 1.02 | eurcent/vehkm | 0.01 | 2021 | 0.7
hgv | rural | 0.13 | eurcent/vehkm | 0.01 | 2021 | 0.7
bus | extravilan | 0 | eurcent/vehkm | 0.01 | 2021 | 0.7
bus | city_center | 12.61 | eurcent/vehkm | 0.01 | 2021 | 0.7
bus | city | 0.78 | eurcent/vehkm | 0.01 | 2021 | 0.7
bus | rural | 0.1 | eurcent/vehkm | 0.01 | 2021 | 0.7

## accident_cost
accident_type | value | price_level | gdp_growth_adjustment
fatal | 3296699 | 2021 | 0.7
severe_injury | 468484 | 2021 | 0.7
light_injury | 36161 | 2021 | 0.7

## accident_rate
road_type | road_layout | unit | scale | fatal | severe_injury | light_injury | nb
road | single_wide | inj/vehkm | 1e-08 | 1.112 | 6.541 | 47.969 | 1+1, obchvaty miest a obcí v extraviláne (2-pruh, prevažujú mimoúrovňové a okružné križovatky, max. 90 km/h)
road | single_three | inj/vehkm | 1e-08 | 0.26 | 4.585 | 24.453 | 1+2 resp. 2+1, cesty v extraviláne (3-pruh alebo prídavný pruh pre pomalé vozidlá, max. 90 km/h)
motorway | single_three | inj/vehkm | 1e-08 | 0.26 | 4.585 | 24.453 | 1+2 resp. 2+1, cesty v extraviláne (3-pruh alebo prídavný pruh pre pomalé vozidlá, max. 90 km/h)
road | single_four | inj/vehkm | 1e-08 | 0.754 | 4.437 | 29.583 | 2+2, cesty v extraviláne smerovo nerozdelené (4-pruh, úrovňové stykové križovatky, max 100 km/h)
road | dual_narrow | inj/vehkm | 1e-08 | 0.143 | 1.054 | 11.383 | 2+2, cesty v extraviláne smerovo rozdelené (4-pruh, mimoúrovňové križovatky, max 100 km/h)
motorway | single_wide | inj/vehkm | 1e-08 | 0.782 | 1.15 | 6.903 | 1+1 rýchlostné cesty/diaľnice v polovičnom profile (2-pruh, 80-100 km/h)
motorway | dual_narrow | inj/vehkm | 1e-08 | 0.265 | 1.216 | 12.846 | 2+2 rýchlostné cesty v plnom profile (4-pruh, max. 130 km/h)
motorway | dual_wide | inj/vehkm | 1e-08 | 0.241 | 0.973 | 6.897 | 2+2 diaľnice v plnom profile (4-pruh, max. 130 km/h)

## toll_operation
item | unit | value | price_level
toll_transaction_cost | eur/transaction | 0.124 | 2021

## toll_revenue
vehicle | unit | motorway | parallel | nonparallel | other/intravilan
mgv | eur/km | 0.089 | 0.089 | 0.069 | 0
hgv | eur/km | 0.198 | 0.198 | 0.154 | 0
bus | eur/km | 0.047 | 0.03 | 0.03 | 0